## Prevent
Type | Examples - preventative | Hardware Control | Software Control | Wetware Control | Be aware of
Inherently safer substance | Low hazard substances | None | None | None | Risk transferred to suppliers.
| Naturally low concentration of hazardous substance. | None | None | None | May require greater volume. Natural variation in concentration affecting hazard and process stability.
| Stable form (e.g. solid not gas) | None | None | None | Risks of state changes.
| Naturally conspicuous hazard (odour, visible, detectable) | None | None | None | People or equipment need to be present to detect.
Inherently safer quantity | Small fixed volume of hazard. Tanks, vessels, pipework (length/diameter) | None | None | None | Excludes managed inventory (administrative control). May require higher concentration or greater pressure process.
Inherently safer process | Process sub-steps eliminated | None | None | None | Risk transferred to suppliers. Transport risks.
| Pressure / temperature near ambient at source (i.e. not achieved by a control system) | None | None | None | May require greater volume. Reduced conspicuousy of releases. Difficult to cross check instrumentation when at ambient.
Inherently simpler process | Parameter changes have few and predictable outcomes | None | None | None | Less efficient process may require additional plant.
Inherently simpler system | Minimum of add on control /safety devices | None | None | None | May create higher reliance on human monitoring and response.
Passive engineered item - permanent | Pressure envelope rated for the full range of operating conditions possible - without joints. | Plant materials | None | MIT | Reduced options for positive isolation. Higher risks for maintenance and inspection.
| Pressure envelope rated for the full range of operating conditions possible - with joints. | Plant materials Joint design | Joint specifications | MIT Make / break joints | Joints considered to be potential leak points. Potential for material changes (pipework, gasket).
| Bridge over road or rail track | Bridge design | Bridge specification | MIT Pedestrian / drivery behaviour | Bridge causes of obstruction. Hazards of using bridge.
Passive engineered item - temporary | Pressure envelope rated for the full range of operating conditions possible - using temporary connections (hose, loading arm) | Equipment design Coupling design | Equipment specification | MIT Make / break coupling Test before use | Potential for damage of temporary equipment or coupling. Potential to connect to wrong item.
| Positive isolation (blank flange, spade) | Break point, joint design, blank / spade design | Isolation standard | Make / break joints | Installation and removal require break of containment.
| Valve isolation | Valve locations, valve design | Isolation standard | Isolation integrity checking | Integrity checking is critical and complex. Integrity can degrade.
| Physical obstacles that could be removed (machine guards, dust hoods, road barriers) | Obstacle design | None | MIT, confirm in place and effective | Can interfere with work. Obstacle can be a hazard. Active engineered controls may be used to ensure guard is in place.
Active engineered | Physical obstacles deployed automatically (train level crossing) | Obstacle design | Triggering logic | MIT, confirm obstacle deploys when required. | Obstacle can be a hazard. How are people warned if device fails?+F24
| Pressure safety valve / bursting disc | Valve / disc design | Critical elements management | MIT, confirm online | No indication of availability during normal operation. MIT requires break of containment.
| Hazard removal (local exhaust ventilation, after burner) | System design | Operating rules about when they have to be operating | MIT, confirm running and effective | Failure of device creates hazard.
| SIL rated safety instrumented function | SIS design | Trip logic | MIT | No indication of availability during normal operation. MIT is complex. Becomes active after normal control has been lost.
| Non SIL rated trip | Trip design | Trip logic | MIT | No indication of availability during normal operation. MIT is complex. Becomes active after normal control has been lost.
Active engineered with human action | Highly managed alarm | Alarm system design | Alarm logic | MIT, HMA response procedures | Relies on equipment and human reliability. Becomes active after normal control has been lost.
Administrative control with engineered support | Tightly controlled process keeping hazard within boundaries (minimum gassing off, no over-spray) | Control system design | Control logic | MIT, confirm running and effective | Failure of device creates hazard.
| Fixed physical device forcing an action (valve minimum stop, slow acting valve) | Device design | None | MIT | Potential for misunderstanding of device capability. May restrict operations.
| Active physical device forcing an action (Valve sequence fixed by key trap interlock) | Device design | None | MIT, confirm in place and effective | Failure of device creates hazard. May restrict operations. Adds complexity and reduces situational awareness.
| Automated actions initiated by a human (Automated sequence via BPCS) | Control system design | Sequence programme | MIT, initiate start, monitor and respond to prompts | Failure of device creates hazard. Adds complexity and reduces situational awareness. Manual mode negates effectiveness of control.
| Automatic process control | Control system design | Control logic | MIT, activate auto control, confirm effective | Failure of device creates hazard. May restrict operations. Adds complexity and reduces situational awareness. Manual mode negates effectiveness of control.
| Process alarm | Alarm system design | Alarm logic | MIT, Alarm management | Relies on equipment and human reliability. Becomes active after normal control has been lost.
| Beacons, light-up signs triggered by a condition. | Beacon, light design | Triggering logic | MIT, confirm activation when required. Awareness of population | Relies on equipment and human reliability. Relies on general knowledge (whole workforce, general public). How are people warned if device fails?
Administrative control | High performance HMI for operator situational awareness | Control system design | HMI design | Situation detection, diagnosis and response | Relies on equipment and human reliability.
| Created low concentration of hazardous substance. | None | Operating limits | Quality control | Human error creates hazard.
| Created conspicuous hazard (odour, visible, noise) | None | Operating limits | Quality control | Human error creates hazard.
| Hazard segregation | None | Segregtion rules | Establish and maintain segregation | Human error creates hazard. May restrict operations.
| Defined operating limits (tank level, operating temperature / pressure). | None | Operating limits | Monitor and respond to keep in limits | Human error creates hazard. May restrict operations.
| Control of work procedure (permit to work) | None | Control of work rules | Review, approve and implement work. | Relies on human compliance. May restrict operations.
| Safety critical operating / maintenance procedure | None | Procedure use rules. Procedure template | Develop and implement procedure | Relies on human compliance. May restrict operations.
| Plant patol with effective checklist | None | Checklist content | Frequency of patrol and quality of checking | It is not the checking but the ability to detect, diagnose and respond to what is found.
| Competence management system | None | Competence management system | Define, implement and confirm competence requirements | Competence levels vary and degrade. Relies on human compliance.
| Operating / maintenance procedure | None | Procedure use rules. Procedure template | Develop and implement procedure | Relies on human compliance. May restrict operations.
| Signs and labelling | Sign / label construction | Sign / label template | Design, print and install signs / labels | Relies on human compliance. May restrict operations.
| Communication supported by a relevant tool (shift handover with formal log, permit to work) | None | Software tool, communication checklist | Written and verbal communication | Communication is far more than transmitting messages.
Personal health and safety control | Ergonomic design | Device design | Ergonomic standards | Select for person | Physical characteristics vary.
| Mechanical aids (avoid manual handling) | Device design | Manual handling rules | Use as defined | Relies on human compliance. May restrict operations.
| Personal monitors with alarms | Device design | Monitoring rules | MIT, use and respond | Relies on equipment and human reliability. Becomes active after normal control has been lost.
| Health screening | None | Screening rules | Implement | Hazard exposure has already occurred.
| Hazard exposure surveillance | None | Exposure rules | Implement | Hazard exposure has already occurred.

## Mitigate
Type | Examples - mitigation | Hardware Control | Software Control | Wetware Control | Be aware of
Inherently safer location for people | People located outside of the hazardous zone | None | None | None | Unlikely to apply to all people at all times. Will restrict operations.
| Natural, permanent obstacle between hazard and people. | None | None | None | Rarely a realistic option
| Natural ventilation prevents hazardous concentrations forming | None | None | None | Affected by weather conditions
| Remotely operated or autonomous mechanised devices (robots in hazardous area) | None | None | None | Need to be installed and removed for MIT. Will restrict operations.
Passive engineered item - permanently in place | Created permanent obstacle between hazard and people. | Structural materials | None | MIT | Unlikely to apply to all people at all times. Will restrict operations.
| Secondary containment with no breaches (double walled tanks) | Containment device | None | MIT | Failure of primary containment creates hazard to be removed from secondary. May restrict access to primary containment for MIT.
| Tertiary containment with no breaches (bunds, dykes) | Containment device | None | MIT | Failure of primary / secondary containment creates hazard invicinity of teriary and has to be removed. May restrict operations.
| Permanently installed passive fire protection | PFP | None | MIT | Restricts access to structure for MIT
Passive engineered item - temporary | Secondary containment with breaches (double walled tanks with drain valve) | Containment device | Rules for breaching | MIT, manage breaches | Breach can negate the control. Failure of primary containment creates hazard to be removed from secondary. May restrict access to primary containment for MIT.
| Tertiary containment with breaches (bunds, dykes with drain valves) | Containment device | Rules for breaching | MIT, manage breaches | Breach can negate the control. Failure of primary / secondary containment creates hazard invicinity of teriary and has to be removed. May restrict operations.
Active engineered item | Automated blowdown | F&G detection and blowdown design | Activation logic | MIT | Results in LOC, but to 'safe' area No indication of availability during normal operation. MIT is complex. Becomes active after normal control has been lost.
| Automated active fire fighting (deluge, water mist, water curtain) | Fire fighting devices | Activation device | MIT | Failure of device prevents mitigation. Inactive during normal operation.
| Shutdown initiated automatically by fire and gas detection | Detection and shutdown system design | Activation logic | MIT | Failure of device prevents mitigation. Inactive during normal operation. May restrict operations. Adds complexity and reduces situational awareness. Manual mode negates effectiveness of control.
Active engineered item with human action | Protective system alarms (fire, gas spill). | Alarm system design | Alarm logic | MIT, Alarm management | Relies on equipment and human reliability. Becomes active after hazard has occured.
| Manually operated active fire fighting | Fire fighting devices | None | MIT Fire-fighting procedures | Relies on equipment and human reliability. Failure of device prevents mitigation. Inactive during normal operation.
| Decontamination devices (safety shower) | Decontamination devices | None | MIT Decontamination procedures | Relies on equipment and human reliability. Failure of device prevents mitigation. Person has already been exposed to the hazard
Administrative control with engineered support | Shutdown initiated manually | Shutdown and activation device | Shutdown sequence | MIT Shutdown procedures | Relies on equipment and human reliability. Failure of device prevents mitigation.
| Exclusion zones around hazardous areas | None | Exclusion zone rules | Establish and maintain zone | Relies on human compliance. May restrict mitigation actions.
| Reaction quench / kill | Quence / kill device | None | MIT Activation procedure | Time of activation is critical. MIT
Administrative control | Emergency response procedures | None | None | Procedures | Relies on human compliance.
| Emergency response practice (emergency exercises, desk top scenarios) | None | None | Procedures | Relies on human compliance.
| Emergency response training (class room) | None | None | Procedures | Relies on human compliance.
| Reduced occupancy | None | Occupancy rules | Implement occupancy rules | Relies on human compliance.
Personal health and safety control | Collective PPE (safety net) | PPE design | Selection methods | MIT | May not cover all scenarios. May restrict operations.
| PPE used routinely (safety glasses) | PPE design | Site rules. Control of work. | Site rules. Control of work procedures | Relies on human compliance.
| PPE used during emergency (escape BA) | PPE design | Emergency response. | Emergency response procedures | Relies on human compliance.

## Prevent eval
Propane Storage - prevention
Type | Status | Implemented - fully | Implemented - partially | Not possible / required | Rejected - risk based | Rejected - other (cost) | Explanation
Inherently safer substance | Rejected - other (cost) | [5 empty] | Diesel could be used as fuel on site but cost is greater. Propane has better environmental performance.
Inherently safer quantity | Rejected - risk based | [5 empty] | Smaller storage vessel would require more frequent deliveries.
Inherently safer process | Not possible / required | [5 empty] | Storage conditions dictated by the substance.
Inherently simpler process | Not possible / required | [5 empty] | Storage conditions dictated by the substance.
Inherently simpler system | Implemented - fully | [5 empty] | Design philosophy to minimise reliance on add-on safety systems
Passive engineered item - permanent | Implemented - fully | [5 empty] | Vessel and components fully rated for full pressure / temperature range
Passive engineered item - temporary | Not possible / required | [5 empty] | Eclipsed by permanent arrangements
Active engineered | Rejected - risk based | [5 empty] | SIS has been rejected to avoid complexity. Risk reduction was not sufficient to justify.
Active engineered with human action | Not possible / required | [5 empty] | None identified.
Administrative control with engineered support | Implemented - partially | [5 empty] | Ullage valve provided to allow operator to determine when vessel is full. Indication only - does not prevent overfill.
Administrative control | Implemented - fully | [5 empty] | Full set of operating and maintenance procedures in place for propane storage. SCTA carried out for most critical.
Personal health and safety control | Not possible / required | [5 empty] | None applicable to prevention.

## Mitigate eval
Propane Storage - mitigation
Type | Status | Implemented - fully | Implemented - partially | Not possible / required | Rejected - risk based | Rejected - other (cost) | Explanation
Inherently safer location for people | Implemented - fully | [5 empty] | Storage tank in remote part of site
Passive engineered item - permanently in place | Not possible / required | [5 empty] | No options for secondary containment for propane
Passive engineered item - temporary | Not possible / required | [5 empty] | No options for secondary containment for propane
Active engineered item | Implemented - fully | [5 empty] | Automated water deluge activated by fire / gas detection
Active engineered item with human action | Not possible / required | [5 empty] | Eclipsed by automated deluge
Administrative control with engineered support | Implemented - fully | [5 empty] | Evacuation alarm activated manually will direct people to a safe location
Administrative control | Implemented - partially | [5 empty] | General site emergency procedures in place. Propane storage scenarios need to be developed further.
Personal health and safety control | Implemented - fully | [5 empty] | Personnel issued with PPE suitable for Propane contact / exposure

## Lookup
Not considered
Implemented - fully
Implemented - partially
Not possible / required
Rejected - risk based
Rejected - other (cost)